## Model Selection
SV-A Series — Public Model-Selection Reference
Public configuration and integration reference for preliminary technical discussions.
Model | SV-A1-HHF | SV-A2-HHD | SV-A3-POF | SV-A4-POD | SV-A5-BPM | SV-A6-FSC
Specification | Handheld – FPV | Handheld – DJI / Autel | Portable – FPV | Portable – DJI / Autel | Backpack / mobile | Fixed station – AI node centre
Frequency configuration reference | 0.17–2.5 GHz | 0.8–6 GHz | 0.1–2.5 GHz | 0.8–6 GHz | 0.1–6.2 GHz | 0.1–6.2 GHz
Mass reference (antenna excluded) | ≤2 kg | ≤2 kg | ≤5 kg | ≤5 kg | ≤8 kg | ≤15 kg
Dimensions reference (L×W×D; antenna excluded) | ≈255×165×55 mm | ≈255×165×55 mm | ≈310×220×80 mm | ≈310×220×80 mm | ≈310×280×110 mm | ≈400×380×130 mm
Detection coverage reference | R ≥1 km | R ≥1 km | R ≥3 km | R ≥3 km | R ≥5 km | R ≥10 km
Detection orientation reference | 360° | 360° | 360° | 360° | 360° | 360°
Sensor / C2 integration | C2 / radar / acoustic / EO/IR | C2 / radar / acoustic / EO/IR | C2 / radar / acoustic / EO/IR | C2 / radar / acoustic / EO/IR | C2 / radar / acoustic / EO/IR | C2 / radar / acoustic / EO/IR
Health & event-recording reference | System health / event record | System health / event record | System health / event record | System health / event record | System health / event record | System health / event record
Model-data maintenance | Technical support reference | Technical support reference | Technical support reference | Technical support reference | Technical support reference | Technical support reference
Software / module options | Technical-plan reference | Technical-plan reference | Technical-plan reference | Technical-plan reference | Technical-plan reference | Technical-plan reference
This public model-selection reference is for preliminary model and integration discussions. Actual configuration, legality, delivery scope and performance require written project confirmation. Regulated response, navigation, power, timing, signal-ratio and execution parameters are not included in this public reference.
New Ark · Public technical reference · Generated 2026-09-12