## Passive
Note - Yellow: solutions shipped frequently
Grey: solutions that need an update |  |  | Passive Power Amplifier Modules - Dimensions (customisation supported) and Weight List
Custom solutions: subject to specific requirements
No. | Quick Link | Frequency Range | Bandwidth | Power Range | Other Features | RF Connector | Weight | Power Transistor Type | Circulator | Dimensions | Remarks | Products Delivered
1 | 1 | 5-6G |  | 10-30W | None | SMA to SMA | 273g | GaN | None | 132*53*18mm | Active or passive, both available | 5.2/5.8/30W 5600-6000M 20W
2 | 2 | 1.2G 1.5G 2.4G | Low-band bandwidth 200M (e.g. 700-900M) High-band bandwidth 300M (e.g. 2-2.3G) | 50W | None | SMA to N | 556g | LDMOS | Yes | 179.6*66.91*22mm | Active or passive, both available | 800M/900M/1.2G /1.5G/2.4G
3 | 3 | 3G-4G 4G-5G 5G-6G 3G-6G | Bandwidth 1G Bandwidth 3G | 50W | None | SMA to N |  | GaN | None | 203.5*90*24mm | Version needs updating
4 | 4 | 100-1000MHZ | Bandwidth 1G | 100W | None | SMA to N | 1020g | New LDMOS | None | 175.5*100*24mm | First version, solution without extra features
5 | 5 | 1-2G 2-3G 1-3G | Bandwidth 1G Bandwidth 3G | 100W | None | SMA to N | 1048g | GaN | None | 200.5*105*24mm | First version, solution without extra features | 800-3000M
6 | 6 | 4G-6G | 200M | 100W | None | SMA to N | 700g | GaN | Yes | 175*84*24mm | Standard source / passive / digital (normally 5.2G and 5.8G)
7 | 7 | 400-1000-2000 | 500M | 30W | None | SMA to SMA | 295g | GaN | None | 160*50*20mm | Frequently produced solution | 300-1050/ 900-1400/ 1400-1800 2200-2600/ 1000-1800M
8 | 8 | 100M-1000M 1-3G Second version | 100-1000-30W, 1000-3000-20-30W | 30W | None | SMA to SMA | 396g | GaN | None | 162.65*52.5*20mm
9 | 9 | 3-6G | 1G, 2G, 3G | 30-40W |  | SMA to SMA | 294g | GaN | None | 160*50*19mm | Lower power recommended (50W output would be somewhat insufficient) | 3000-3500/3400-3800/4800-5400/5900-6200/5100-5900/30W 4.9G-6G,50W 3.3G-3.5G, 50W Bandwidth 3G only 30W Bandwidth 1G only 40W
10 | 10 | 100M-2.4G | Bandwidth 300-400M | 50W | Temperature control VSWR | SMA to N | 425g | GaN | None | 155*58*22mm | Active or passive, both available Same cavity; on the active version the RF connector is covered with a sealing sticker. Same dimensions, two appearances | 130-400M full power, no features, SMA to SMA
11 | 11 | 2G-6G, first version | 4G | 50/100W |  | SMA to N | 1351g | GaN | None | 220*110*26mm |  | 2-6G: power slightly lower at both ends, 80W
12 | 12 | 300M-2G Second version OK | 1.7G | 100W/32V |  | SMA to N |  | GaN | None | 240*118*25mm | 32V | 300-2000/32V
13 | 13 | 100-1G | 900M | 100W |  | SMA to N | 880g | GaN | None | 200*100*20mm | 50W 100W | 100-1000/ 400-1000M
14 | 14 | 1-2G | Bandwidth 1G | 80W |  | SMA to SMA | 724g | GaN | None | 200*100*20mm | To be optimised
15 | 15 | 1-6G 1-6.2G Second version Full power | Bandwidth 5G | 100W |  | SMA to N | 1830g | GaN | None | 250*150*25mm
16 | 16 | 4-8G Second version | 4G | 50W |  | SMA to SMA | 770g | GaN | None | 180*100*20mm
17 | 17 | 1-3G | 2G | 50W | None | SMA to N | 977g | GaN | None | 220*77*24mm | To be optimised
18 | 18 | 1-6.4G 10W 500-7.3G 20W (36V) |  | 10W | None | SMA to SMA Silver-plated connector | 278g | GaN | None | 105*60*20mm |  | 500-7300/ 1000-6000/10W 1000-6000/20W/32V 500-7300/20W/36V
19 | 19 | 4-8G 100W | 4G | 100W | None | SMA to SMA | 1193g | GaN | None | 160*160*25mm |  | 4000-8000/ 5000-8000/6000-8000
20 | 20 | 2-7.2G 50W | 5.2G | 50W | None | SMA to SMA |  | GaN | None | 160*160*25mm |  | 2000-7200
21 | 21 | 2-7.2G 100W 32-34V power supply | 5.2G | 100W | None | SMA to SMA | 2569g | GaN | None | 240*220*25mm |  | 2000-7200/100W/32V
22 | 22 | 100-400 | 400M | 150W | None | N | 778g | GaN | None | 226*74*22mm |  | 100-400/100w/24V
Note on F11: Administrator: Also available with temperature control and VSWR
Note on C22: Administrator: Up to 20W at 36V supply

## 1
No. | 1
Frequency Range | 5-6G
Bandwidth | 1G
Power Range | 10-30W
Other Features | None
Reference Appearance
RF Connector | SMA to SMA
Weight | 273g
Power Transistor Type | GaN
Circulator | None
Dimensions
132*53*18mm
Engineer | Mr. Chen
Remarks | Active or passive, both available
Products Delivered | 5600-6000M 20W

## 2
No. | 2
Frequency Range | 1.2G 1.5G 2.4G
Bandwidth | Low-band bandwidth 200M (e.g. 700-900M) High-band bandwidth 300M (e.g. 2-2.3G)
Power Range | 50W
Other Features | None
Reference Appearance
RF Connector | SMA to N
Weight | 556g
Power Transistor Type | LDMOS
Circulator | Yes
Dimensions
179.6*66.91*22mm
Engineer | Mr. Chen
Remarks | Active or passive, both available
Products Delivered

## 3
No. | 3
Frequency Range | 3G-4G 4G-5G 5G-6G 3G-6G
Bandwidth | Bandwidth 1G Bandwidth 3G
Power Range | 50W
Other Features | None
Reference Appearance | More photos from additional angles still to be taken
RF Connector | SMA to N
Weight
Power Transistor Type | GaN
Circulator | None
Dimensions
203.5*90*24mm
Engineer | Mr. Chen
Remarks
Products Delivered

## 4
No. | 4
Frequency Range | 100-1000MHZ
Bandwidth | Bandwidth 1G
Power Range | 100W
Other Features | None
Reference Appearance
RF Connector | SMA to N
Weight | 1020g
Power Transistor Type | New LDMOS
Circulator | None
Dimensions
175.5*100*24mm
Engineer | Mr. Chen
Remarks | First version, solution without extra features
Products Delivered

## 5
No. | 5
Frequency Range | 1-2G 2-3G 1-3G
Bandwidth | Bandwidth 1G Bandwidth 3G
Power Range | 100W
Other Features | None
Reference Appearance
RF Connector | SMA to N
Weight | 1048g
Power Transistor Type | GaN
Circulator | None
Dimensions
200.5*105*24mm
Engineer | Mr. Chen
Remarks | First version, solution without extra features
Products Delivered | 800-3000M

## 6
No. | 6
Frequency Range | 4G-6.3G
Bandwidth | Low-band bandwidth 500M e.g. (4G-4.5G 4.5G-5G) High-band bandwidth 1G e.g. (5-6G)
Power Range | 100W
Other Features | None
Reference Appearance
RF Connector | SMA to N
Weight | 700g
Power Transistor Type | GaN
Circulator | Yes
Dimensions
175*84*24mm
Engineer | Mr. Chen
Remarks | Active or passive, both available (normally 5.2G and 5.8G) Production only started at the end of July; not made before
Products Delivered | 4.8-5.2G, 120W

## 7
No. | 7
Frequency Range | 100M-1000M 1-3G First version
Bandwidth | Bandwidth 1G e.g. 100-1000M 1-2G 2-3G
Power Range | 30W
Other Features | None
Reference Appearance
RF Connector | SMA to SMA
Weight | 295g
Power Transistor Type | GaN
Circulator | None
Dimensions
160*50*20mm
Engineer | Mr. Chen
Remarks | Frequently produced solution
Products Delivered | 1000-1800M
Note on B5: Administrator: Also available with temperature control and VSWR

## 8
No. | 8
Frequency Range | 100M-1000M 1-3G Second version
Bandwidth | 100-1000-30W, 1000-3000-20-30W
Power Range | 30W
Other Features | None
Reference Appearance
RF Connector | SMA to SMA
Weight | 396g
Power Transistor Type | GaN
Circulator | None
Dimensions
162.65*52.5*20mm
Engineer | Mr. Chen
Remarks
Products Delivered

## 9
No. | 9
Frequency Range | 3G-6G
Bandwidth | 1G, 2G, 3G
Power Range | 30-40W
Other Features
Reference Appearance
RF Connector | SMA to SMA
Weight | 294g
Power Transistor Type | GaN
Circulator | None
Dimensions
160*50*19mm
Engineer | Mr. Chen
Remarks | Lower power recommended (50W output would be somewhat insufficient)
Products Delivered | 3.95-4.2G 4.2-4.5G 4.5-4.8G 4.9G-6G,50W 3.3G-3.5G, 50W Bandwidth 3G only 30W Bandwidth 1G only 40W

## 10
No. | 10
Frequency Range | 100M-2.4G
Bandwidth | Bandwidth 300-400M
Power Range | 50W
Other Features | Temperature control VSWR
Reference Appearance
RF Connector | SMA to N
Weight | 425g
Power Transistor Type | GaN
Circulator | None
Dimensions
Engineer | Mr. Chen
Remarks | Active or passive, both available Same cavity; on the active version the RF connector is covered with a sealing sticker. Same dimensions, two appearances
Products Delivered | 130-400M full power, no features, SMA to SMA

## 11
No. | 11
Frequency Range | 3G-6G
Bandwidth | 3G
Power Range | 100W
Other Features
Reference Appearance
RF Connector | SMA to N
Weight | 1351g
Power Transistor Type | GaN
Circulator | None
Dimensions
220*110*26mm
Engineer | Mr. Zhao
Remarks | Mr. Zhao's design
Products Delivered

## 12
No. | 12
Frequency Range | 300M-2G Second version OK
Bandwidth | 1.7G
Power Range | 100W/32V
Other Features
Reference Appearance
RF Connector | SMA to N
Weight
Power Transistor Type | GaN
Circulator | None
Dimensions
240*118*25mm
Engineer | Mr. Zhao
Remarks | 32V
Products Delivered | 300-2000/100W 32V 0-5db

## 13
No. | 13
Frequency Range | 100-1G
Bandwidth | 900M
Power Range | 50-100W
Other Features
Reference Appearance
RF Connector | SMA to N
Weight | 880g
Power Transistor Type | GaN
Circulator | None
Dimensions
200*100*20mm
Engineer | Mr. Zhao
Remarks | Mr. Zhao's design, 50W 100W
Products Delivered | 400-1000M/100-1000

## 14
No. | 14
Frequency Range | 1-2G
Bandwidth | Bandwidth 1G
Power Range | 80W
Other Features
Reference Appearance
RF Connector | SMA to SMA
Weight | 724g
Power Transistor Type | GaN
Circulator | None
Dimensions
200*100*20mm
Engineer | Mr. Zhao
Remarks | Mr. Zhao's design
Products Delivered

## 15
No. | 15
Frequency Range | 1-6G 1-6.2G Second version Full power
Bandwidth | Bandwidth 5G
Power Range | 100W
Other Features
Reference Appearance
RF Connector | SMA to N
Weight | 1830g
Power Transistor Type | GaN
Circulator | None
Dimensions
250*150*25mm
Engineer | Mr. Zhao
Remarks | Mr. Zhao's design
Products Delivered

## 16
No. | 16
Frequency Range | 4-8G Second version OK
Bandwidth | 4G
Power Range | 50W
Other Features
Reference Appearance
RF Connector | SMA to SMA
Weight | 439g
Power Transistor Type | GaN
Circulator | None
Dimensions
134*80*22mm
Engineer | Mr. Zhao
Remarks | Mr. Zhao's design, full power overall,
Products Delivered | 4-8G 50W 5-8G 50W

## 17
No. | 17
Frequency Range | 1-3G
Bandwidth | 2G
Power Range | 50W
Other Features
Reference Appearance
RF Connector | SMA to N
Weight | 977g
Power Transistor Type | GaN
Circulator | None
Dimensions
220*77*24mm
Engineer | Mr. Zhao
Remarks | Mr. Zhao's design Full power
Products Delivered

## 18
No. | 18
Frequency Range | 1-6.4G 10W 500M-7.3G 20W (36V)
Bandwidth
Power Range
Other Features
Reference Appearance
RF Connector | SMA to SMA Silver-plated connector
Weight | 278g
Power Transistor Type | GaN
Circulator | None
Dimensions
105*60*20mm
Engineer | Mr. Zhao
Remarks | Mr. Zhao's design
Products Delivered | 500-7300/10W/28V 500-7300/20W/36V 1000-6000/20W/32V 1000-6000/10W/28V
Note on B2: Administrator: Up to 20W at 36V supply

## 19
No. | 19
Frequency Range | 4-8G 100W
Bandwidth | 4G
Power Range | 100W
Other Features
Reference Appearance
RF Connector | SMA to SMA/N
Weight | 1193g
Power Transistor Type | GaN
Circulator | None
Dimensions
160*160*25mm
Engineer | Mr. Zhao
Remarks
Products Delivered

## 20
No. | 20
Frequency Range | 2-7.2G 50W
Bandwidth | 5.2G
Power Range | 50W
Other Features
Reference Appearance
RF Connector | SMA to N
Weight
Power Transistor Type | GaN
Circulator | None
Dimensions
160*160*25mm
Engineer | Mr. Zhao
Remarks
Products Delivered

## 21
No. | 21
Frequency Range | 2-7.2G 100W 32-34V power supply
Bandwidth | 5.2G
Power Range | 100W
Other Features
Reference Appearance
RF Connector | SMA to SMA
Weight | 2569g
Power Transistor Type | GaN
Circulator | None
Dimensions
240*220*25mm
Engineer | Mr. Zhao
Remarks
Products Delivered

## 22
No. | 22
Frequency Range | 100-400
Bandwidth | 400
Power Range | 200W
Other Features | Temperature control
Reference Appearance
RF Connector | N-type
Weight | 778g
Power Transistor Type | GaN
Circulator | None
Dimensions
226*74*22mm
Engineer | Mr. Chen
Remarks
Products Delivered | 100-400/24V 100W